## Experiment_example
|  | Stock concentration (in μM) | Final concentration (in μM) | Total voume
Enviromental Mastermix |  | 2 | 1 | 900
Probe CMV |  | 100 | 0.3 | 5.4
Primer CMV+ |  | 100 | 1 | 18
Primer CMV- |  | 100 | 1 | 18
Water |  |  |  | 498.6
vol mix 1x |  | total | 10 | 1440
Volume of template per well | 10
Number of wells* | 36
Volume of reagent per well | 40
* always add 10% additional wells to account for loss of reagents during pipetting
| 1 | 2 | 3 | 4 | 5 | 6 | 7 | 8 | 9 | 10 | 11 | 12
A | D5 | D5 | Sample 1 | Sample 1
B | D6 | D6 | Sample 2 | Sample 2
C | D7 | D7 | Sample 3 | Sample 3
D | D8 | D8 | Sample 4 | Sample 4
E | D9 | D9 | Sample 5 | Sample 5
F | D10 | D10 | Sample 6 | Sample 6
G | D11 | D11 | Sample 7 | Sample 7
H | D12 | D12 | H2O | H2O
Program: |  |  |  | STANDARD | Dil factor | Template | Tris | Expected copy number/wells for CMV
| 50˚C | 2 mins |  | D5 |  |  |  | 800000
| 95˚C | 10 mins |  | D6 | 10 | 5 | 45 | 80000
Then run 50 cycles at: |  |  |  | D7 | 10 | 5 | 45 | 8000
| 95˚C | 15 secs |  | D8 | 10 | 5 | 45 | 800
| 60˚C | 1 mins |  | D9 | 10 | 5 | 45 | 80
|  |  |  | D10 | 10 | 5 | 45 | 8
|  |  |  | D11 | 10 | 5 | 45 | 0.8
|  |  |  | D12 | 10 | 5 | 45 | 0.08

## Results_example
Standard |  |  | Copies/well | Sample ID | Wells | Ct for sample
Dilution | Well | CT
D5 | A1 | 20.5803 | 800000 | Sample 1 | A3 | 30.4221
| A2 | 20.4139 |  |  | A4 | 30.1656
D6 | B1 | 23.4468 | 80000 | Sample 2 | B3 | 32.3885
| B2 | 23.2642 |  |  | B4 | 32.6626
D7 | C1 | 25.8679 | 8000 | Sample 3 | C3 | Undetermined
| C2 | 25.9401 |  |  | C4 | Undetermined
D8 | D1 | 29.3783 | 800 | Sample 4 | D3 | 35.6911
| D2 | 29.4094 |  |  | D4 | 35.8
D9 | E1 | 32.8168 | 80 | Sample 5 | E3 | Undetermined
| E2 | 32.8266 |  |  | E4 | Undetermined
D10 | F1 | 36.528 | 8 | Sample 6 | F3 | Undetermined
| F2 | 35.3769 |  |  | F4 | Undetermined
D11 | G1 | 48.6119 | 0.8 | Samples 7 | G3 | 35.0228
| G2 | 37.809 |  |  | G4 | 35.5996
D12 | H1 | Undetermined | 0.08 | H2O | H3 | Undetermined
| H2 | Undetermined |  |  | H4 | Undetermined
NOTE: | Consider repeating samples with differences of 0.3 Cts between duplicates. Run triplicates whenever possible to improve precision.
Samples at the lower limit of detection might have discordant Ct values due to Poisson distribution of templates across wells
Thus, for a reliable low copy detection, a large number of replicates are necessary to provide statistical significance and to overcome the Poisson distribution limitation.

## Calculation-example
Sample ID | Replicate | µl-orig template | Dil-factor | Copy number/wells | log-lys | ct Values | Slope (a) | Intercept (b) | R2
CMV Standard | D5 | 10 | 1 | 800000 | 5.9031 | 20.5803 | -3.119 | 38.6017 | 0.99535
CMV Standard | D5 | 10 | 1 | 800000 | 5.9031 | 20.4139 | -3.119 | 38.6017 | 0.99535
CMV Standard | D6 | 10 | 10 | 80000 | 4.9031 | 23.4468 | -3.119 | 38.6017 | 0.99535 |  | y = ax + b
CMV Standard | D6 | 10 | 10 | 80000 | 4.9031 | 23.2642 | -3.119 | 38.6017 | 0.99535 |  | a = slope obtained from the standard curve.
CMV Standard | D7 | 10 | 100 | 8000 | 3.9031 | 25.8679 | -3.119 | 38.6017 | 0.99535 |  | b = intercept obtained from the standard curve.
CMV Standard | D7 | 10 | 100 | 8000 | 3.9031 | 25.9401 | -3.119 | 38.6017 | 0.99535 |  | y = Threshold Ct value for seminal sample.
CMV Standard | D8 | 10 | 1000 | 800 | 2.9031 | 29.3783 | -3.119 | 38.6017 | 0.99535 |  | x = Extrapolated amount of target DNA or cDNA for seminal sample.
CMV Standard | D8 | 10 | 1000 | 800 | 2.9031 | 29.4094 | -3.119 | 38.6017 | 0.99535
CMV Standard | D9 | 10 | 10000 | 80 | 1.9031 | 32.8168 | -3.119 | 38.6017 | 0.99535
CMV Standard | D9 | 10 | 10000 | 80 | 1.9031 | 32.8266 | -3.119 | 38.6017 | 0.99535
CMV Standard | D10 | 10 | 100000 | 8 | 0.90309 | 36.528 | -3.119 | 38.6017 | 0.99535
CMV Standard | D10 | 10 | 100000 | 8 | 0.90309 | 35.3769 | -3.119 | 38.6017 | 0.99535
CMV Standard | D11 | 10 | 1000000 | 0.8 | -0.09691 | 48.6119 | -3.119 | 38.6017 | 0.99535
CMV Standard | D11 | 10 | 1000000 | 0.8 | -0.09691 | 37.809 | -3.119 | 38.6017 | 0.99535
CMV Standard | D12 | 10 | 10000000 | 0.08 | -1.0969 | Undetermined | -3.119 | 38.6017 | 0.99535 |  | Copies per well* | Copy per elution | Average of duplicate wells | Copies per ml seminal plasma***
CMV Standard | D12 | 10 | 10000000 | 0.08 | -1.0969 | Undetermined | -3.119 | 38.6017 | 0.99535
Sample 1 | 1 | 10 |  |  |  | 30.4221 | -3.119 | 38.6017 | 0.99535 | 2.6225 | 419.2662 | 4192.662 | 4629.752 | 23148.7599
Sample 1 | 2 | 10 |  |  |  | 30.1656 | -3.119 | 38.6017 | 0.99535 | 2.7047 | 506.6842 | 5066.842
Sample 2 | 1 | 10 |  |  |  | 32.3885 | -3.119 | 38.6017 | 0.99535 | 1.9921 | 98.1871 | 981.871 | 891.9216 | 4459.608
Sample 2 | 2 | 10 |  |  |  | 32.6626 | -3.119 | 38.6017 | 0.99535 | 1.9042 | 80.1972 | 801.9722
Sample 3 | 1 | 10 |  |  |  | Undetermined | -3.119 | 38.6017 | 0.99535 | 0 | 0 | 0 | 0 | 0
Sample 3 | 2 | 10 |  |  |  | Undetermined | -3.119 | 38.6017 | 0.99535 | 0 | 0 | 0
Sample 4 | 1 | 10 |  |  |  | 35.6911 | -3.119 | 38.6017 | 0.99535 | 0.93317 | 8.5736 | 85.7364 | 82.426 | 412.1298
Sample 4 | 2 | 10 |  |  |  | 35.8 | -3.119 | 38.6017 | 0.99535 | 0.89826 | 7.9115 | 79.1155
Sample 5 | 1 | 10 |  |  |  | Undetermined | -3.119 | 38.6017 | 0.99535 | 0 | 0 | 0 | 0 | 0
Sample 5 | 2 | 10 |  |  |  | Undetermined | -3.119 | 38.6017 | 0.99535 | 0 | 0 | 0
Sample 6 | 1 | 10 |  |  |  | Undetermined | -3.119 | 38.6017 | 0.99535 | 0 | 0 | 0 | 0 | 0
Sample 6 | 2 | 10 |  |  |  | Undetermined | -3.119 | 38.6017 | 0.99535 | 0 | 0 | 0
Sample 7 | 1 | 10 |  |  |  | 35.0228 | -3.119 | 38.6017 | 0.99535 | 1.1474 | 14.0425 | 140.4252 | 116.0784 | 580.3921
Sample 7 | 2 | 10 |  |  |  | 35.5996 | -3.119 | 38.6017 | 0.99535 | 0.96252 | 9.1732 | 91.7317
H2O | 1 | 10 |  |  |  | Undetermined | -3.119 | 38.6017 | 0.99535 | 0 | 0 | 0 | 0 | 0
H2O | 2 | 10 |  |  |  | Undetermined | -3.119 | 38.6017 | 0.99535 | 0 | 0 | 0
*One well containes 10ul of templates
**One elution contains 100ul of templates (extracted from 200ul seminal plasma)
***Final concentration is calculated per ml seminal plasma