## Procedure
Aldridge, Catlett, Smith, and Buan. 2015.
1. Measure standard samples using procedure in "Preparing a Standard Curve".
2. Export results to excel from Agilent GC software. If necessary, convert RT, Height & Area from text to number (select all with green arrows).
3. Create a duplicate of this spreadsheet using the file system or "Save as".
4. On the "Variables" sheet of the duplicate, set the temperature, injection size, vial size, and CH4 standard volumes to match your conditions.
5. Copy exported GC data into the "Standard Data" sheet of the duplicate. Make sure all the sample data has been replaced or removed, and that you have no more than 20 standard samples. Your data must be in the correct columns of in the "Standard Data" tab for this spreadsheet to work.
6. In the "Standard Calculations" sheet, verify both the number of standards and the CH4 volumes are correct.
7. Values are automatically calculated and graphed. Adjust the graph, intercept and slope calculations for nmoles or nmoles/ml as desired.

## Variables
Aldridge, Catlett, Smith, and Buan. 2015.
Ideal Gas Law | P V = n R T
Pressure P = | 1 | atm
Temperature T = | 21.6667 | ˚C | = | 294.8167 | K
Gas Constant R = | 82.057 | cm3 atm K-1 mol-1 | = | 82057 | µl atm K-1 mol-1
Sample Volumes
Injection Volume = | 2 | µl | = | 0.002 | cm3 | * needle volume
Total Vial Volume = | 1.99 | ml | = | 1.99 | cm3 | * for "empty" serum vial standards
CH4 Standard Sample Names | Volume CH4 (µl)
CH4_Standard_1 | 1
CH4_Standard_2.5 | 2.5
CH4_Standard_5 | 5
CH4_Standard_7.5 | 7.5
CH4_Standard_10 | 10
CH4_Standard_15 | 15
CH4_Standard_20 | 20
CH4_Standard_25 | 25
CH4_Standard_30 | 30
CH4_Standard_40 | 40
CH4_Standard_50 | 50
0
0
0
0
0
0
0
0
0

## Standard Data
Aldridge, Catlett, Smith, and Buan. 2015.
Date and Time | Sample_Name | Vial # | RT [min] | Height | Area | Injection_DataFileDirectory
41611.5953 | CH4_Standard_1 | Vial 201 | 0.704 | 0.6196 | 4.1256 | C:\CHEM32\1\DATA\2013-12-3_TEST_STD
41611.5969 | CH4_Standard_2.5 | Vial 202 | 0.705 | 1.1837 | 8.2749 | C:\CHEM32\1\DATA\2013-12-3_TEST_STD
41611.5984 | CH4_Standard_5 | Vial 203 | 0.705 | 2.4303 | 19.0841 | C:\CHEM32\1\DATA\2013-12-3_TEST_STD
41611.5984 | CH4_Standard_7.5 | Vial 204 | 0.705 | 3.6976 | 29.1342 | C:\CHEM32\1\DATA\2013-12-3_TEST_STD
41611.6015 | CH4_Standard_10 | Vial 205 | 0.706 | 4.6445 | 37.813 | C:\CHEM32\1\DATA\2013-12-3_TEST_STD
41611.603 | CH4_Standard_15 | Vial 206 | 0.705 | 7.489 | 58.6817 | C:\CHEM32\1\DATA\2013-12-3_TEST_STD
41611.6045 | CH4_Standard_20 | Vial 207 | 0.705 | 9.4492 | 76.572 | C:\CHEM32\1\DATA\2013-12-3_TEST_STD
41611.6061 | CH4_Standard_25 | Vial 208 | 0.705 | 12.0539 | 94.3496 | C:\CHEM32\1\DATA\2013-12-3_TEST_STD
41611.6076 | CH4_Standard_30 | Vial 209 | 0.705 | 13.934 | 109.018 | C:\CHEM32\1\DATA\2013-12-3_TEST_STD
41611.6092 | CH4_Standard_40 | Vial 210 | 0.705 | 16.8874 | 136.7175 | C:\CHEM32\1\DATA\2013-12-3_TEST_STD
41611.6107 | CH4_Standard_50 | Vial 211 | 0.705 | 14.4028 | 177.9227 | C:\CHEM32\1\DATA\2013-12-3_TEST_STD
Note on A1: Jennie Catlett: I don't have much to change here except to let the user use more or fewer standards. Did you want these cells highlighted instead of blue? It is less clear to me that the blue text can be replaced than it would be if they were highlighted.

## Standard Calculations
Aldridge, Catlett, Smith, and Buan. 2015.
Date and Time | Injection_DataFileDirectory | Assay | Sample_Name | Vial # | RT [min] | Height | Area | Volume CH4 (ul) | Volume (cm3) | n (mols)=PV/RT | nmol/vial | nmols/ml | Slope | Intercept | Values Set in "Constants" Tab:
41611.5953 | C:\CHEM32\1\DATA\2013-12-3_TEST_STD | STD | CH4_Standard_1 | Vial 201 | 0.704 | 0.6196 | 4.1256 | 1 | 0.001 | 4.1336e-08 | 41.3364 | 20.772 | 0.084794 | 2.6952 | P= | 1 | atm
41611.5969 | C:\CHEM32\1\DATA\2013-12-3_TEST_STD | STD | CH4_Standard_2.5 | Vial 202 | 0.705 | 1.1837 | 8.2749 | 2.5 | 0.0025 | 1.0334e-07 | 103.3409 | 51.9301 |  |  | R= | 82.057 | cm3 atm K-1 mol-1
41611.5984 | C:\CHEM32\1\DATA\2013-12-3_TEST_STD | STD | CH4_Standard_5 | Vial 203 | 0.705 | 2.4303 | 19.0841 | 5 | 0.005 | 2.0668e-07 | 206.6818 | 103.8602 | nmoles = (area - int)/slope |  | T= | 294.8167 | K
41611.5984 | C:\CHEM32\1\DATA\2013-12-3_TEST_STD | STD | CH4_Standard_7.5 | Vial 204 | 0.705 | 3.6976 | 29.1342 | 7.5 | 0.0075 | 3.1002e-07 | 310.0227 | 155.7903 |  |  | Sample Volumes
41611.6015 | C:\CHEM32\1\DATA\2013-12-3_TEST_STD | STD | CH4_Standard_10 | Vial 205 | 0.706 | 4.6445 | 37.813 | 10 | 0.01 | 4.1336e-07 | 413.3637 | 207.7204 |  |  | Injection Volume = | 2 | µl
41611.603 | C:\CHEM32\1\DATA\2013-12-3_TEST_STD | STD | CH4_Standard_15 | Vial 206 | 0.705 | 7.489 | 58.6817 | 15 | 0.015 | 6.2005e-07 | 620.0455 | 311.5806 |  |  | Total Vial Volume = | 1.99 | ml
41611.6045 | C:\CHEM32\1\DATA\2013-12-3_TEST_STD | STD | CH4_Standard_20 | Vial 207 | 0.705 | 9.4492 | 76.572 | 20 | 0.02 | 8.2673e-07 | 826.7273 | 415.4409
41611.6061 | C:\CHEM32\1\DATA\2013-12-3_TEST_STD | STD | CH4_Standard_25 | Vial 208 | 0.705 | 12.0539 | 94.3496 | 25 | 0.025 | 1.0334e-06 | 1033.4091 | 519.3011 |  |  | CH4 Standard Sample Names | Volume CH4 (µl)
41611.6076 | C:\CHEM32\1\DATA\2013-12-3_TEST_STD | STD | CH4_Standard_30 | Vial 209 | 0.705 | 13.934 | 109.018 | 30 | 0.03 | 1.2401e-06 | 1240.091 | 623.1613 |  |  | CH4_Standard_1 | 1
41611.6092 | C:\CHEM32\1\DATA\2013-12-3_TEST_STD | STD | CH4_Standard_40 | Vial 210 | 0.705 | 16.8874 | 136.7175 | 40 | 0.04 | 1.6535e-06 | 1653.4546 | 830.8817 |  |  | CH4_Standard_2.5 | 2.5
41611.6107 | C:\CHEM32\1\DATA\2013-12-3_TEST_STD | STD | CH4_Standard_50 | Vial 211 | 0.705 | 14.4028 | 177.9227 | 50 | 0.05 | 2.0668e-06 | 2066.8183 | 1038.6021 |  |  | CH4_Standard_5 | 5
0 | 0 | 0 | 0 | 0 | 0 | 0 | 0 | 0 | 0 | 0 | 0 | 0 |  |  | CH4_Standard_7.5 | 7.5
0 | 0 | 0 | 0 | 0 | 0 | 0 | 0 | 0 | 0 | 0 | 0 | 0 |  |  | CH4_Standard_10 | 10
0 | 0 | 0 | 0 | 0 | 0 | 0 | 0 | 0 | 0 | 0 | 0 | 0 |  |  | CH4_Standard_15 | 15
0 | 0 | 0 | 0 | 0 | 0 | 0 | 0 | 0 | 0 | 0 | 0 | 0 |  |  | CH4_Standard_20 | 20
0 | 0 | 0 | 0 | 0 | 0 | 0 | 0 | 0 | 0 | 0 | 0 | 0 |  |  | CH4_Standard_25 | 25
0 | 0 | 0 | 0 | 0 | 0 | 0 | 0 | 0 | 0 | 0 | 0 | 0 |  |  | CH4_Standard_30 | 30
0 | 0 | 0 | 0 | 0 | 0 | 0 | 0 | 0 | 0 | 0 | 0 | 0 |  |  | CH4_Standard_40 | 40
0 | 0 | 0 | 0 | 0 | 0 | 0 | 0 | 0 | 0 | 0 | 0 | 0 |  |  | CH4_Standard_50 | 50
0 | 0 | 0 | 0 | 0 | 0 | 0 | 0 | 0 | 0 | 0 | 0 | 0 |  |  | 0 | 0
[15 empty] | 0 | 0
[15 empty] | 0 | 0
[15 empty] | 0 | 0
[15 empty] | 0 | 0
[15 empty] | 0 | 0
[15 empty] | 0 | 0
[15 empty] | 0 | 0
[15 empty] | 0 | 0
Note on A1: Jennie Catlett: This is where I'll be making the most changes. I'm not sure exactly what I will do yet, but it will be mostly behind the scenes. In the end, everything here will be locked, except possibly the graph if I can figure that out.

## Kinetic Example
Date and Time | Assay Time (min) | Sample_Name | Vial # | RT [min] | Height | Area | nmoles CH4 (in headspace) | nmoles Headspace CH4 (/mg protein) | Standard Slope (nmoles/1.49ml headspace)* | Standard Intercept (nmoles/1.49ml headspace) | Protein Concentration (mg) |  | Rate (Δarea/Δtime) | R2 | Rate (Δarea/Δtime)/(Δarea/Δnmol) | Rate (nmol min-1 mg-1) | Average | std dev
9/5/2012 10:02:26 PM | 0 | Media-Only Control | Vial 201 | 0.823 | 0.5676 | 10.2352 | 104.8533 | 4289.1517 | 0.18198 | -8.8461 | 0.024446 | Media-Only Control | 0.00078518 | 0.00086274 | 0.0043146 | 0.17649 | 243.9014 | 10.4985
9/5/2012 10:39:34 PM | 37.1333 | Media-Only Control | Vial 201 | 0.834 | 0.4054 | 7.5272 | 89.9726 | 3680.4407 |  |  |  | Cells-Only Control | 0.17946 | 0.80045 | 0.98613 | 40.3387
9/5/2012 11:16:48 PM | 74.3667 | Media-Only Control | Vial 201 | 0.825 | 0.4664 | 8.4965 | 95.299 | 3898.3224 |  |  |  | Replicate 1 | 1.0503 | 0.99836 | 5.7717 | 236.0971
9/5/2012 11:54:02 PM | 111.6 | Media-Only Control | Vial 201 | 0.823 | 0.5577 | 10.0073 | 103.6009 | 4237.9238 |  |  |  | Replicate 2 | 1.0356 | 0.99846 | 5.6908 | 232.791
9/5/2012 10:06:08 PM | 0 | Cells-Only Control | Vial 202 | 0.701 | 0.2117 | 1.2973 | 55.7389 | 2280.0684 |  |  |  | Replicate 3 | 1.0686 | 0.99619 | 5.872 | 240.2017
9/5/2012 10:43:16 PM | 37.1333 | Cells-Only Control | Vial 202 | 0.7 | 0.6989 | 17.7419 | 146.1031 | 5976.5263 |  |  |  | Replicate 4 | 1.1664 | 0.99683 | 6.4094 | 262.1853
9/5/2012 11:20:29 PM | 74.35 | Cells-Only Control | Vial 202 | 0.7 | 0.8552 | 19.4637 | 155.5645 | 6363.5568 |  |  |  | Replicate 5 | 1.1043 | 0.99913 | 6.0683 | 248.2319
9/5/2012 11:57:44 PM | 111.6 | Cells-Only Control | Vial 202 | 0.7 | 0.9051 | 22.9845 | 174.9115 | 7154.9709
9/5/2012 10:09:50 PM | 0 | Replicate 1 | Vial 206 | 0.7 | 1.4337 | 10.1198 | 104.2191 | 4263.2118
9/5/2012 10:46:58 PM | 37.1833 | Replicate 1 | Vial 206 | 0.7 | 6.4649 | 46.3951 | 303.5543 | 12417.2636
9/5/2012 11:24:13 PM | 74.4 | Replicate 1 | Vial 206 | 0.7 | 13.0941 | 90.2122 | 544.3322 | 22266.58
9/6/2012 12:01:25 AM | 111.6833 | Replicate 1 | Vial 206 | 0.7 | 17.5768 | 125.8499 | 740.1637 | 30277.3105
9/5/2012 10:13:31 PM | 0 | Replicate 2 | Vial 207 | 0.7 | 1.4452 | 13.9992 | 125.5367 | 5135.2329
9/5/2012 10:50:39 PM | 37.1833 | Replicate 2 | Vial 207 | 0.699 | 6.6196 | 50.5081 | 326.1555 | 13341.794
9/5/2012 11:27:56 PM | 74.4333 | Replicate 2 | Vial 207 | 0.7 | 11.5335 | 87.3823 | 528.7817 | 21630.468
9/6/2012 12:05:07 AM | 111.6833 | Replicate 2 | Vial 207 | 0.7 | 17.7054 | 130.2277 | 764.22 | 31261.3632
9/5/2012 10:17:13 PM | 0 | Replicate 3 | Vial 208 | 0.7 | 1.6692 | 16.1144 | 137.1598 | 5610.6928
9/5/2012 10:54:23 PM | 37.2667 | Replicate 3 | Vial 208 | 0.699 | 6.8541 | 52.6248 | 337.7869 | 13817.591
9/5/2012 11:31:38 PM | 74.45 | Replicate 3 | Vial 208 | 0.7 | 11.7428 | 89.652 | 541.2539 | 22140.6568
9/6/2012 12:08:54 AM | 111.7167 | Replicate 3 | Vial 208 | 0.7 | 19.3666 | 136.3953 | 798.1114 | 32647.7316
9/5/2012 10:20:55 PM | 0 | Replicate 4 | Vial 209 | 0.7 | 2.1242 | 20.1038 | 159.0819 | 6507.4401
9/5/2012 10:58:06 PM | 37.2 | Replicate 4 | Vial 209 | 0.7 | 7.2319 | 57.9779 | 367.2026 | 15020.8741
9/5/2012 11:35:19 PM | 74.3667 | Replicate 4 | Vial 209 | 0.699 | 14.0554 | 101.3838 | 605.7209 | 24777.7599
9/6/2012 12:12:36 AM | 111.65 | Replicate 4 | Vial 209 | 0.7 | 21.3627 | 150.3095 | 874.5709 | 35775.4
9/5/2012 10:24:36 PM | 0 | Replicate 5 | Vial 210 | 0.7 | 2.8033 | 26.1346 | 192.2215 | 7863.0582
9/5/2012 11:01:47 PM | 37.2167 | Replicate 5 | Vial 210 | 0.7 | 8.1862 | 64.6503 | 403.8678 | 16520.7127
9/5/2012 11:39:02 PM | 74.4 | Replicate 5 | Vial 210 | 0.7 | 14.6372 | 105.5149 | 628.4215 | 25706.3588
9/6/2012 12:16:17 AM | 111.6667 | Replicate 5 | Vial 210 | 0.7 | 21.2193 | 149.515 | 870.205 | 35596.8103
*In this example, a standard was calculated using the nmoles that would be present in the headspace of a 1.99ml vial with 500µl cell suspension present. This allowed a direct calculation between the standard and the assay.